## Red and Yellow Time Calc Sheet
USER INPUT VARIABLES
Variables | Units | Value | Comments
V | mph |  | Posted Speed Limit, NOTE: For temporary alternating 2-way traffic control, design speed shall be 20mph.
Wthru | ft |  | Intersection width measured from the back edge of the approaching movement stop line to the far side of the
Wleft | ft |  | intersection as defined by the extension of the curb line or outside edge of the farthest travel lane
Wtemp | ft |  | Intersection width used only for alternating 2-way traffic control, typically measured from stop line to stop line
t | sec | 1 | Perception Reaction Time - Default is 1 second
a | ft/sec2 | 10 | Deceleration rate - Default is 10 ft/sec2
g | % | 0 | Approach Grade (percent) - Default is 0%
L | ft | 20 | Average length of vehicle - Default is 20 ft
CALCULATED SPEED VALUES BASED ON NCHRP REPORT 731
Vthru | mph | 7 | Adjusted speed for calculating Y and R for thru movements*
VY,left | mph | -5 | Adjusted speed for calculating Y for left-turn movements*
VR,left | mph | 20 | Adjusted speed for calculating R for left-turn movements*
*These values should only be used if 85th percentile speeds are unavailable
THRU MOVEMENTS CALCULATIONS
Ycalculated | sec | 1.5145 | Calculated Yellow Clearance Value
YROUNDED | sec | 4 | Rounded Yellow Clearance Value - USE THIS VALUE**
**Note: Yellow Clearance shall be rounded to the nearest whole number EXCEPT for 40mph where 4.5 sec should be used
Rcalculated | sec | 0.94363 | Calculated Red Clearance Value
RROUNDED | sec | 2 | Rounded Red Clearance Value - USE THIS VALUE
LEFT-TURN MOVEMENTS CALCULATIONS
Ycalculated | sec | 0.6325 | Calculated Yellow Clearance Value
YROUNDED | sec | 4 | Rounded Yellow Clearance Value - USE THIS VALUE**
**Note: Yellow Clearance shall be rounded to the nearest whole number EXCEPT for 40mph where 4.5 sec should be used
Rcalculated | sec | -0.31973 | Calculated Red Clearance Value
RROUNDED | sec | 2 | Rounded Red Clearance Value - USE THIS VALUE
NOTE: These values may not be representative of the current conditions in the field. Field timings are being reviewed by NHDOT.
TEMPORARY ALTERNATING 2-WAY TRAFFIC SIGNAL TIMINGS ONLY
NOTE: This section is only to be used for For temporary alternating 2-way traffic control. Temporary traffic signals shall be designed using a design speed of 20mph.
Ycalculated | sec | 1.5145 | Calculated Yellow Clearance Value
YROUNDED | sec | 4 | Rounded Yellow Clearance Value - USE THIS VALUE
Rcalculated | sec | -0.31973 | Calculated Red Clearance Value
RROUNDED | sec | 1 | Rounded Red Clearance Value - USE THIS VALUE