## DCF_Mainline
DESIGN CRITERIA FORM | [11 empty] | REV 2022-04
PROJECT NAME AND STATE NUMBER
| Route Name: | [8 empty] | Computed by: |  | Name, Date
| Limits: | [8 empty] | Checked by: |  | Name, Date
| Design Criteria |  | (Rec. = Recommended) | [6 empty] | List References Below - Verify most current reference is being utilized.
NOTE: This form is intended to document the recommended design criteria per the references cited. Deviation from the criteria shown on this form is allowable, and should be documented as a Design Exception or in the Design Report. The designer is encouraged to be flexible, and consider project-specific, context-sensitive criteria, with consideration for all users of the facility. Refer to the Design Criteria Form (DCF) Suppport Document for additional information.
| 1 | Functional Classification: (ex. Urban Principal Arterial) | [8 empty] | NH DOT Road and Project Viewer
NHDOT Functional Class Map
NHDOT Urban Map
| 2 | NHS or non-NHS? | [8 empty] | NHDOT NHS Map
| 3 | DOS Route Authorized for Legal Use For Semi-Trailers 53 Feet In Length Or Less? | [8 empty] | Department of Safety Trailer List
(see section under "Inspection Desk")
| 4 | AADT |  | Year | AADT | % Trucks | Comments |  |  |  | NH TDMS | (or use data provided by BOT)
|  |  | Current |  |  |  | Traffic data provided by BOT on xx/xx/xxxx
Opening
Design
| 5 | Speed (mph) |  | Posted (PS) |  | Add relevant project notes here, if necessary
* |  |  |  | Design (DS)
| 6 | Typical Section |  | Rec. | Add relevant project notes here, if necessary
* |  |  | Lane Width (ft) | [7 empty] | (ex. "AASHTO 2018, Table 7-3")
* |  |  | Travelway Cross Slope (%)
* |  |  | Shoulder Width (ft)
Shoulder Cross Slope (%)
Sidewalk Width (ft)
Barrier Offset (ft)
| 7 | Superelevation |  | Rec. | Add relevant project notes here, if necessary
* |  |  | e max
Super Runoff Distribution
(tan/curve)
| 8 | Max. Relative Gradient |  | Rec. | Add relevant project notes here, if necessary
| 9 | Clear Zone (CZ) |  |  |  | Condition |  | Slope Range | CZ
|  | DS (MPH) |  |  |  | Foreslope 1
|  | ADT Range (VPD) |  |  |  | Foreslope 2
Backslope 1
Backslope 2
Add relevant project notes here, if necessary
| 10 | Horizontal Alignment |  | Rec. | Add relevant project notes here, if necessary
* |  | Min Radius (ft)
Min. Radius w/RC (ft)
Min Radius w/ NC (ft)
Min Curve Length (ft)
| 11 | Vertical Alignment | Assumed Terrain |  | Terrain Description
Add relevant project notes here, if necessary
|  |  | Rec. | Add relevant project notes here, if necessary
Min Grade
* |  | Max Grade
|  |  |  | Rec. | Add relevant project notes here, if necessary
Min. K Crest (SSD) (K value)
Min K Sag (K value)
Min. Length Vertical Curve (ft)
* | 12 | Minumum Vertical Clearance (ft) |  |  | Rec. | Add relevant project notes here, if necessary
* | 13 | Stopping Sight Distance (ft)
|  | Level |  |  |  |  | Add relevant project notes here, if necessary
|  | 3% Downgrade |  | 3% Upgrade
|  | 6% Downgrade |  | 6% Upgrade
|  | 9% Downgrade |  | 9% Upgrade
| 14 | Decision Sight Distance (DSD) (ft) |  |  | Rec. | Add relevant project notes here, if necessary
| 15 | Passing Sight Distance (PSD) (ft) |  |  |  | Add relevant project notes here, if necessary
| 16 | Intersection Deceleration Length (ft) |  |  |  | Add relevant project notes here, if necessary |  |  |  |  | Approved By:
| 17 | Design Vehicles Used (i.e. WB - 67, Aerial Fire Truck, SU 40, etc.):
|  | Add relevant project notes here, if necessary | [8 empty] | Geometrics Expert, Name and Date
Reviewed By:
* |  | Denotes FHWA controlling criteria, verify if a design exception/deviation is required.
| 18 | Notes or Other Justifications:
|  | Add relevant project notes here, if necessary | [8 empty] | Project Manager, Name and Date
Note on S29: Baldwin, Margarete: All design criteria should include a direct reference to the design criteria, such as "AASHTO 2018, Table 7-3". All deviation from the design criteria should be described in the Design Report, as required.

## DCF ISD_Mainline
19. INTERSECTION SIGHT DISTANCE
Project: | [7 empty] | Computed by: | Date:
Major Road: | [7 empty] | Checked by: | Date:
Minor Road: | [7 empty] | Page: | of
Criteria: (Case B1, B2, B3, and F)
Major Road Name:
Minor Road Name:
[8 empty] | Major Road Design Speed: | mph
[8 empty] | Major Road Lane Width: | ft
[8 empty] | Distance from Major Road Traveled Way to Left Turn Lane Stop Bar: | ft
[8 empty] | Distance from Major Road Traveled Way to Right Turn Lane Stop Bar: | ft
[8 empty] | Minor Road Approach Grade: | %
Are there more than two lanes on Major Road at intersection (including turning lanes)?
Are there any Median Islands on Major Road at Intersection?
CASE B - INTERSECTIONS WITH STOP CONTROL ON THE MINOR ROAD
Case B1 - Left Turn From Minor Road
Note: Decision Point of the Sight Triangle Shall be on the Minor Roadway, 18.0' from the Major Road Traveled Way; Case B1 typically applies to the right sight triangle, the left sight triangle is normally provided by Case B2 (Right Turn from Minor Road).
| Criteria |  |  |  | Value |  | Reference
| Length of Sight Distance Triangle along Minor Road (Length "a" in AASHTO Figure 9-17) |  |  |  | 0 | ft | AASHTO 2018, Page 9-43
| Time Gap Adjustment for Additional Lanes (Cars) |  |  |  | 0 | sec | AASHTO 2018, Table 9-6 Notes
| Time Gap Adjustment for Additional Lanes (Trucks) |  |  |  | 0 | sec
| Time Gap Adjustment for Median Island(s) (Cars) |  |  |  | 0 | sec | AASHTO 2018, Table 9-6 Notes
| Time Gap Adjustment for Median Island(s) (Trucks) |  |  |  | 0 | sec
| Time Gap Adjustment for Approach Grade |  |  |  | 0 | sec | AASHTO 2018, Table 9-6 Notes
| Design Vehicle | Time Gap |  | Intersection Sight Distance (Length "b" in AASHTO Figure 9-17) |  |  |  | Reference
|  |  |  | Calculated (ft) |  | Design (ft)
| Passenger Car | 7.5 | sec | 0 |  | 0 |  | AASHTO Pages 9-44 - 9-45
| Sungle-Unit Truck | 9.5 | sec | 0 |  | 0 |  | AASHTO Pages 9-44 - 9-45
| Combination Truck | 11.5 | sec | 0 |  | 0 |  | AASHTO Pages 9-44 - 9-45
Obstructions/Limits/Additional Notes
Case B2 - Right Turn From Minor Road
Note: Decision Point of the Sight Triangle Shall be on the Minor Roadway, 18.0' from the Major Road Traveled Way
| Criteria |  |  |  | Value |  | Reference
| Length of Sight Distance Triangle along Minor Road (Length "a" in AASHTO Figure 9-17) |  |  |  | 0 | ft | AASHTO 2018, Pages 9-37, 9-43
| Time Gap Adjustment for Approach Grade |  |  |  | 0 | sec | AASHTO 2018, Table 9-8 Notes
| Design Vehicle | Time Gap |  | Intersection Sight Distance (Length "b" in AASHTO Figure 9-17) |  |  |  | Reference
|  |  |  | Calculated (ft) |  | Design (ft)
| Passenger Car | 6.5 | sec | 0 |  | 0 |  | AASHTO Pages 9-45 - 9-47
| Sungle-Unit Truck | 8.5 | sec | 0 |  | 0 |  | AASHTO Pages 9-45 - 9-47
| Combination Truck | 10.5 | sec | 0 |  | 0 |  | AASHTO Pages 9-45 - 9-47
Obstructions/Limits/Additional Notes
Case B3 - Crossing Maneuver from the Minor Road
Note: Decision Point of the Sight Triangle Shall be on the Minor Roadway, 18.0' from the Edge of the Major Road Traveled Way. This case applies to Crossing Major Roads with Less than Six Lanes.
| Criteria |  |  |  | Value |  | Reference
| Length of Sight Distance Triangle along Minor Road (Length "a" in AASHTO Figure 9-17) |  |  |  | 0 | ft | AASHTO 2018, Page 9-43
| Time Gap Adjustment for Additional Lanes (Cars) |  |  |  | 0 | sec | AASHTO 2018, Table 9-10 Notes
| Time Gap Adjustment for Additional Lanes (Trucks) |  |  |  | 0 | sec
| Time Gap Adjustment for Median Island(s) (Cars) |  |  |  | 0 | sec | AASHTO 2018, Table 9-10 Notes
| Time Gap Adjustment for Median Island(s) (Trucks) |  |  |  | 0 | sec
| Time Gap Adjustment for Approach Grade |  |  |  | 0 | sec | AASHTO 2018, Table 9-8 Notes
| Design Vehicle | Time Gap |  | Intersection Sight Distance (Length "b" in AASHTO Figure 9-17) |  |  |  | Reference
|  |  |  | Calculated (ft) |  | Design (ft)
| Passenger Car | 6.5 | sec | 0 |  | 0 |  | AASHTO Pages 9-45, 9-49
| Sungle-Unit Truck | 8.5 | sec | 0 |  | 0 |  | AASHTO Pages 9-45, 9-49
| Combination Truck | 10.5 | sec | 0 |  | 0 |  | AASHTO Pages 9-45, 9-49
Obstructions/Limits/Additional Notes
CASE F - LEFT TURNS FROM THE MAJOR ROAD
| Criteria |  |  |  | Value |  | Reference
| Time Gap Adjustment for Additional Lanes (Cars) |  |  |  | 0 | sec | AASHTO 2018, Table 9-16 Notes
| Time Gap Adjustment for Additional Lanes (Trucks) |  |  |  | 0 | sec
| Time Gap Adjustment for Median Island(s) (Cars) |  |  |  | 0 | sec | AASHTO 2018, Table 9-16 Notes
| Time Gap Adjustment for Median Island(s) (Trucks) |  |  |  | 0 | sec
| Design Vehicle | Time Gap |  | Intersection Sight Distance (Length "b" in AASHTO Figure 9-17) |  |  |  | Reference
|  |  |  | Calculated (ft) |  | Design (ft)
| Passenger Car | 5.5 | sec | 0 |  | 0 |  | AASHTO Pages 9-45, 9-56, 9-57
| Sungle-Unit Truck | 6.5 | sec | 0 |  | 0 |  | AASHTO Pages 9-45, 9-56, 9-57
| Combination Truck | 7.5 | sec | 0 |  | 0 |  | AASHTO Pages 9-45, 9-56, 9-57
Obstructions/Limits/Additional Notes