## START HERE
NOTE: Spreadsheet last revised on June 9, 2008
SINGLE LANE ROUNDABOUT CAPACITY ANALYSIS
MULTILANE ROUNDABOUT CAPACITY ANALYSIS
INPUT TURNING MOVEMENT VOLUMES

## TURNING MOVEMENTS
SOUTHBOUND
0
|  |  | 0 | 0 | 0
EASTBOUND |  | 0 |  |  |  | 0 |  | WESTBOUND
| 0 | 0 |  |  |  | 0 | 0
|  | 0 |  |  |  | 0
|  |  | 0 | 0 | 0
0
NORTHBOUND
RETURN TO START SCREEN

## SINGLE LANE
SINGLE LANE ROUNDABOUT OPERATIONAL ANALYSIS (based on NCHRP Report 572)
Design Hour Volumes | EB |  | WB |  | NB |  | SB
LT traffic | vEL = | 0 | vWL = | 0 | vNL = | 0 | vSL = | 0
TH traffic | vET = | 0 | vWT = | 0 | vNT = | 0 | vST = | 0
RT traffic | vER = | 0 | vWR = | 0 | vNR = | 0 | vSR = | 0
U-Turn traffic | vEU = | 0 | vWU = | 0 | vNU = | 0 | vSU = | 0
Conflicting Flow Volumes by Leg (veh/hr) | Conflicting Flows |  |  | Entering Volumes by Leg (veh/hr)
vc(EB) = vWL + vWU + vSL + vSU + vST = | 0 |  |  | vEB = vEL + vET + vER + vEU = |  |  | 0
vc(WB) = vEL + vEU + vNL + vNU + vNT = | 0 |  |  | vWB = vWL + vWT + vWR + vWU = |  |  | 0
vc(NB) = vSL + vSU + vEL + vEU + vET = | 0 |  |  | vNB = vNL + vNT + vNR + vNU = |  |  | 0
vc(SB) = vNL + vNU + vWL + vWU + vWT = | 0 |  |  | vSB = vSL + vST + vSR + vSU = |  |  | 0
Capacity Analysis | EB Leg |  | WB Leg |  | NB Leg |  | SB Leg
Entry Volume by Leg, v (veh/hr) | 0 |  | 0 |  | 0 |  | 0
Entry Capacity by Leg (veh/hr) | 1130 |  | 1130 |  | 1130 |  | 1130
(v/c) Ratio by Leg | 0 |  | 0 |  | 0 |  | 0
Control Delay by Leg (sec/veh) | 0 |  | 0 |  | 0 |  | 0
95th Percentile Back of Queue by Leg (veh) | 0 |  | 0 |  | 0 |  | 0
RETURN TO START SCREEN

## MULTILANE (Critical Lane)
MULTILANE ROUNDABOUT OPERATIONAL ANALYSIS (based on NCHRP Report 572)
Design Hour Volumes | EB |  | WB |  | NB |  | SB
LT traffic | vEL = | 0 | vWL = | 0 | vNL = | 0 | vSL = | 0
TH traffic | vET = | 0 | vWT = | 0 | vNT = | 0 | vST = | 0
RT traffic | vER = | 0 | vWR = | 0 | vNR = | 0 | vSR = | 0
U-Turn traffic | vEU = | 0 | vWU = | 0 | vNU = | 0 | vSU = | 0
IMPORTANT NOTE: Entry Flow and Entry Volume formulas need to be customized based on lane use assignments. As a default assumption, this spreadsheet is based on a two-lane approach into a two-lane circulatory roadway, where the inside entry lane allows left-turns, throughs and u-turns and the outside entry lane allows throughs and rights. An additional assumption is made that an equilibrium will be reached whereby overall lane utilization will be approximately equal after accounting for turning demand. However, this assumption may not be valid for moderate to highly unbalanced flows, and the designer should review this assumption closely and adjust lane utilization accordingly. | Entry Flow by Lane (veh/hr) |  |  | Entry Volume |  | Total Volume Per Lane
|  |  |  | Req'd | Equilized
| vEB(LL) = vEL + vEU + vET(LL) = |  |  | 0 | 0 | 0
| vEB(RL) = vER + vET(RL) = |  |  | 0 | 0 | 0
| vWB(LL) = vWL + vWU + vWT(LL) = |  |  | 0 | 0 | 0
| vWB(RL) = vWR + vWT(RL) = |  |  | 0 | 0 | 0
| vNB(LL) = vNL + vNU + vNT(LL) = |  |  | 0 | 0 | 0
| vNB(RL) = vNR + vNT(RL) = |  |  | 0 | 0 | 0
| vSB(LL) = vSL + vSU + vST(LL) = |  |  | 0 | 0 | 0
| vSB(RL) = vSR + vST(RL) = |  |  | 0 | 0 | 0
Conflicting Flow Volumes by Leg (veh/hr) | Conflicting Flows
vc(EB) = vWL + vWU + vSL + vSU + vST = | 0
vc(WB) = vEL + vEU + vNL + vNU + vNT = | 0
vc(NB) = vSL + vSU + vEL + vEU + vET = | 0
vc(SB) = vNL + vNU + vWL + vWU + vWT = | 0
Critical Lane Analysis | vEB(LL) | vEB(RL) | vWB(LL) | vWB(RL) | vNB(LL) | vNB(RL) | vSB(LL) | vSB(RL)
Entry Volume by Lane, v (veh/hr) | 0 | 0 | 0 | 0 | 0 | 0 | 0 | 0
Critical Lane? (* indicates positive) | Yes | Yes | Yes | Yes | Yes | Yes | Yes | Yes
Critical Lane Capacity (veh/hr) | 1130 | 1130 | 1130 | 1130 | 1130 | 1130 | 1130 | 1130
Critical Lane (v/c) Ratio | 0 | 0 | 0 | 0 | 0 | 0 | 0 | 0
Critical Lane Control Delay (sec/veh) | 0 | 0 | 0 | 0 | 0 | 0 | 0 | 0
Critical Lane 95th Percentile Back of Queue (veh) | 0 | 0 | 0 | 0 | 0 | 0 | 0 | 0
RETURN TO START SCREEN